## Primary Readme
Field name | Description | Formula
id. | Consecutive numbering | n+1
BCNGA_test_index | BC-NGA assigned unique identifier text field | format of "TIwwwww.tttt.yyyymmddx" (w=WA#, t=top-depth, y=year, m=month, d=day, x=dupl); the extra code as occasional last character is to create a unique identifier for potential duplicate samples or analysis that are reconciled in the USER database - there is no preference or order of the data implied by these labels
WA_num | BC OGC database well approval number | BC OGC assigned number code
UWI | Unique Well Identifier | standard 16-character code which defines the bottom hole location and each significant drilling or completion event in the well Dominion Land Survey System
data_pass_fail_p_f_c | BC-NGA assigned assessment of data quality | p=pass (data is functional), f=fail (data is blank or not usable), c=conditional (some aspects of the data are usuable with detailed review)
Bottom_Depth | Measured bottom depth of test interval with depth errors and non-numerics removed | confirm bottom>top, with minor manual corrections
Top_Depth | Measured assumed top depth of test interval with depth errors and non-numerics removed | confirm between 0 and 9999, with minor manual corrections
corrected_date | Manual conversion from various text formats | Manual update if text identified in source, else Sample date, with minor manual corrections
formatted_date | Corrected date format in database | parse to dB date format, with minor manual corrections
NEBC_Formation_code | BC Ministry of Energy and Mines, Conventional natural gas play atlas, part 1; Petroleum Geology Publication 2006 | BCMEM assigned number code
BCNGA_play_category | BC-NGA interval label to correspond with MEM 2006a,b,c "Natural Gas Play Atlas" | play correlation, with minor manual corrections
NGA_sample_type | BC-NGA brief description of the sample and data format with largest differentiation between production gas, production profiles, mudgas as either hz, vt, heel profiles, various types of surface gas | open format string field
Primary_data_source | Original document source for data
C1_Methane_Mol_percent | Methane in mol% calculated from total gas in raw data with non-numerics removed | Mol%=ppm*10000 or MolFraction*0.01, with minor manual corrections
C2_Ethane_Mol_percent | Ethane in mol% calculated from total gas in raw data with non-numerics removed | Mol%=ppm*10000 or MolFraction*0.01, with minor manual corrections
C3_Propane_Mol_percent | Propane in mol% calculated from total gas in raw data with non-numerics removed | Mol%=ppm*10000 or MolFraction*0.01, with minor manual corrections
iC4_iButane_Mol_percent | Iso-butane in mol% calculated from total gas in raw data with non-numerics removed | Mol%=ppm*10000 or MolFraction*0.01, with minor manual corrections
nC4_nButane_Mol_percent | Normal-butane in mol% calculated from total gas in raw data with non-numerics removed | Mol%=ppm*10000 or MolFraction*0.01, with minor manual corrections
iC5_iPentane_Mol_percent | Iso-pentane in mol% calculated from total gas in raw data with non-numerics removed | Mol%=ppm*10000 or MolFraction*0.01, with minor manual corrections
nC5_nPentane_Mol_percent | Normal-pentane in mol% calculated from total gas in raw data with non-numerics removed | Mol%=ppm*10000 or MolFraction*0.01, with minor manual corrections
C6plus_Hexanes_Plus_Mol_percent | Hexane in mol% calculated from total gas in raw data with non-numerics removed | Mol%=ppm*10000 or MolFraction*0.01, with minor manual corrections
N2_Nitrogen_Mol_percent | Nitrogen in mol% calculated from total gas in raw data with non-numerics removed | Mol%=ppm*10000 or MolFraction*0.01, with minor manual corrections
O2_and_Ar_combined_Mol_percent | Oxygen-argon combined in mol% calculated from total gas in raw data with non-numerics removed | Mol%=ppm*10000 or MolFraction*0.01, with minor manual corrections
CO2_Carbon_Dioxide_Mol_percent | Carbon dioxide in mol% calculated from total gas in raw data with non-numerics removed | Mol%=ppm*10000 or MolFraction*0.01, with minor manual corrections
H2S_Sour_Gas_Mol_percent | Hydrogen sulphide in mol% calculated from total gas in raw data with non-numerics removed | Mol%=ppm*10000 or MolFraction*0.01, with minor manual corrections
He_Helium_Mol_percent | Helium in mol% calculated from total gas in raw data with non-numerics removed | Mol%=ppm*10000 or MolFraction*0.01, with minor manual corrections
H2_Hydrogen_Mol_percent | Hydrogen in mol% calculated from total gas in raw data with non-numerics removed | Mol%=ppm*10000 or MolFraction*0.01, with minor manual corrections
C1_percent_rel_HC_percent | Methane relative mol% calculated from C1-C6+ hydrocarbons | HC% methane =100*C1Mol%/total HC, with minor manual corrections
C2_percent_rel_HC_percent | Ethane relative mol% calculated from C1-C6+ hydrocarbons | HC% ethane =100*C2Mol%/total HC, with minor manual corrections
C3_percent_rel_HC_percent | Propane relative mol% calculated from C1-C6+ hydrocarbons | HC% propane =100*C3Mol%/total HC, with minor manual corrections
iC4_percent_rel_HC_percent | Iso-butane relative mol% calculated from C1-C6+ hydrocarbons | HC% ibutane =100*iC4Mol%/total HC, with minor manual corrections
nC4_percent_rel_HC_percent | Normal-butane relative mol% calculated from C1-C6+ hydrocarbons | HC% nbutane =100*nC4Mol%/total HC, with minor manual corrections
iC5_percent_rel_HC_percent | Iso-pentane relative mol% calculated from C1-C6+ hydrocarbons | HC% ipentane =100*iC5Mol%/total HC, with minor manual corrections
nC5_percent_rel_HC_percent | Normal-pentane relative mol% calculated from C1-C6+ hydrocarbons | HC% npentane =100*nC5Mol%/total HC, with minor manual corrections
C6plus_percent_rel_HC_percent | Hexane+ fraction (C6++) relative mol% calculated from C1-C6+ hydrocarbons | HC% hexane plus =100*C6Mol%/total HC, with minor manual corrections
d13C_C1_permil | Stable carbon isotope ratio of methane (relative to VPDB standard) with non-numerics removed | (no conversion needed), with minor manual corrections
d13C_C2_permil | Stable carbon isotope ratio of ethane (relative to VPDB standard) with non-numerics removed | (no conversion needed), with minor manual corrections
d13C_C3_permil | Stable carbon isotope ratio of propane (relative to VPDB standard) with non-numerics removed | (no conversion needed), with minor manual corrections
d13C_iC4_permil | Stable carbon isotope ratio of i-butane (relative to VPDB standard) with non-numerics removed | (no conversion needed), with minor manual corrections
d13C_nC4_permil | Stable carbon isotope ratio of n-butane (relative to VPDB standard) with non-numerics removed | (no conversion needed), with minor manual corrections
d13C_iC5_permil | Stable carbon isotope ratio of i-pentane (relative to VPDB standard) with non-numerics removed | (no conversion needed), with minor manual corrections
d13C_nC5_permil | Stable carbon isotope ratio of n-pentane (relative to VPDB standard) with non-numerics removed | (no conversion needed), with minor manual corrections
d13C_CO2_permil | Stable carbon isotope ratio of carbon dioxide (relative to VPDB standard) with non-numerics removed | (no conversion needed), with minor manual corrections
d2H_C1_permil | Stable hydrogen isotope ratio of methane (relative to VSMOW standard) with non-numerics removed | (no conversion needed), with minor manual corrections
d2H_C2_permil | Stable hydrogen isotope ratio of ethane (relative to VSMOW standard) with non-numerics removed | (no conversion needed), with minor manual corrections
d2H_C3_permil | Stable hydrogen isotope ratio of propane (relative to VSMOW standard) with non-numerics removed | (no conversion needed), with minor manual corrections
d2H_iC4_permil | Stable hydrogen isotope ratio of i-butane (relative to VSMOW standard) with non-numerics removed | (no conversion needed), with minor manual corrections
d2H_nC4_permil | Stable hydrogen isotope ratio of n-butane (relative to VSMOW standard) with non-numerics removed | (no conversion needed), with minor manual corrections
d2H_iC5_permil | Stable hydrogen isotope ratio of i-pentane (relative to VSMOW standard) with non-numerics removed | (no conversion needed), with minor manual corrections
d2H_nC5_permil | Stable hydrogen isotope ratio of n-pentane (relative to VSMOW standard) with non-numerics removed | (no conversion needed), with minor manual corrections
Bernard_Ratio_C1_div_C2_plus_C3 | Bernard Ratio calculated as mol% methane divided by sum of mol% ethane + mol% propane | BR=C1%/C2%+C3%
Wetness_Ratio_sumC2_to_nC4_div_sumC1_to_nC4 | Wetness Ratio calculated as sum of mol% ethane to n-butane divided by sum of mol% methane to mol% n-butane | WR=(C2%+C3%+IC4%+NC4%)/(C1%+C2%+C3%+IC4%+NC4%)
Dryness_Ratio_C1_div_sumC1_to_nC4 | Dryness Ratio calculated as mol% methane divided by sum of mol% methane to mol% n-butane | DR=C1%/(C1%+C2%+C3%+IC4%+NC4%)
C1_div_C2_Mol_percent | ratio calculated as mol% methane divided by mol% ethane mult 100 | R=C1/C2
iC4_div_nC4_Mol_percent | ratio calculated as mol% ibutane divided by mol% nbutane mult 100 | R=iC4/nC4
C2_div_iC4_Mol_percent | ratio calculated as mol% ethane divided by mol% nbutane mult 100 | R=C2/iC4
C2_div_C3_Mol_percent | ratio calculated as mol% ethane divided by mol% propane mult 100 | R=C2/C3
N2_div_O2_Mol_percent | ratio calculated as mol% nitrogen divided by mol% oxygen mult 100 | R=N2/O2
d13C2_minus_d13C1 | delta-delta as difference between ethane carbon isotope and methane carbon isotope | Δδ=δ13C1-δ13C2
d13C2_minus_d13C3 | delta-delta as difference between ethane carbon isotope and propane carbon isotope | Δδ=δ13C2-δ13C3
d13C1_minus_d13C3 | delta-delta as difference between methane carbon isotope and propane carbon isotope | Δδ=δ13C1-δ13C3
QA_QC_and_other_comments | Comment for corrections or changes as a result of filters | open format string field
easting UTM | Universal Transverse Mercator (UTM) assignment of well coordinates (east/west) | Orginal document source for data
northing UTM | Universal Transverse Mercator (UTM) assignment of well coordinates (north/south) | Orginal document source for data
Gas_lab_num_OGC_Primary | Original document source for data
Primary_flag_summary | Concatenation of filtering flags [often blank in RAW file] | text string concatenation of flags listed below
fil_xx_data_not_used | report flagged as replicate or other problems (see columns "replicate_report" and "report_error") | flag if replicate or error
fil_a_C1_low | Methane amount in total gas is abnormally less than 2sigma of 10 mol% | flag methane in total gas < 2sigma of 10 mol%
fil_b_C1_high | Methane amount in total gas is abnormally greater than 2sigma of 99.8 mol% | flag methane in total gas > 2sigma of 99.8 mol%
fil_c_C2_low | Ethane amount in total gas is abnormally less than 2sigma of 0.05 mol% | flag ethane in total gas < 2sigma of 0.05 mol%
fil_d_C2_high | Ethane amount in total gas is abnormally greater than 2sigma of 13 mol% | flag ethane in total gas > 2sigma of 13 mol%
fil_e_C3_low | Propane amount in total gas is abnormally less than 2sigma of 0.03 mol% | flag propane in total gas < 2sigma of 0.03 mol%
fil_f_C3_high | Propane amount in total gas is abnormally greater than 2sigma of 6 mol% | flag propane in total gas > 2sigma of 6 mol%
fil_g_iC4_low | Iso-butane amount in total gas is abnormally less than 2sigma of 0.03 mol% | flag iso-butane in total gas < 2sigma of 0.03 mol%
fil_h_iC4_high | Iso-butane amount in total gas is abnormally greater than 2sigma of 0.8 mol% | flag iso-butane in total gas > 2sigma of 0.8 mol%
fil_i_nC4_low | Normal-butane amount in total gas is abnormally less than 2sigma of 0.03 mol% | flag norm-butane in total gas < 2sigma of 0.03 mol%
fil_j_nC4_high | Normal-butane amount in total gas is abnormally greater than 2sigma of 1.6 mol% | flag norm-butane in total gas > 2sigma of 1.6 mol%
fil_k_iC5_low | Iso-pentane amount in total gas is abnormally less than 2sigma of 0.03 mol% | flag iso-pentane in total gas < 2sigma of 0.03 mol%
fil_l_iC5_high | Iso-pentane amount in total gas is abnormally greater than 2sigma of 0.3 mol% | flag iso-pentane in total gas > 2sigma of 0.3 mol%
fil_m_nC5_low | Normal-pentane amount in total gas is abnormally less than 2sigma of 0.03 mol% | flag norm-pentane in total gas < 2sigma of 0.03 mol%
fil_n_nC5_high | Normal-pentane amount in total gas is abnormally greater than 2sigma of 0.5 mol% | flag norm-pentane in total gas > 2sigma of 0.5 mol%
fil_o_nC6+_low | Hexane + (C6+) amount in total gas is abnormally less than 2sigma of 0.03 mol% | flag hexane plus in total gas < 2sigma of 0.03 mol%
fil_p_nC6+_high | Hexane + (C6+) amount in total gas is abnormally greater than 2sigma of 4 mol% | flag hexane plus in total gas > 2sigma of 4 mol%
fil_q_C1_low | Methane relative % to C1- C6 hydrocarbons is less than 2sigma of 77% | flag methane relative percent to hydrocarbons < 2sigma of 77%
fil_r_C1_high | Methane relative % to C1- C6 hydrocarbons is greater than 2sigma of 99.8% | flag methane relative percent to hydrocarbons > 2sigma of 99.8%
fil_s_C2_low | Ethane relative % to C1- C6 hydrocarbons is less than 2sigma of 1% | flag ethane relative percent to hydrocarbons < 2sigma of 1%
fil_t_C2_high | Ethane relative % to C1- C6 hydrocarbons is greater than 2sigma of 13% | flag ethane relative percent to hydrocarbons > 2sigma of 13%
fil_u_C3_low | Propane relative % to C1- C6 hydrocarbons is less than 2sigma of 0.5% | flag propane relative percent to hydrocarbons < 2sigma of 0.5%
fil_v_C3_high | Propane relative % to C1- C6 hydrocarbons is greater than 2sigma of 6% | flag propane relative percent to hydrocarbons > 2sigma of 6%
fil_w_iC4_low | Iso-butane relative % to C1- C6 hydrocarbons is less than 2sigma of 0.3% | flag iso-butane relative percent to hydrocarbons < 2sigma of 0.3%
fil_x_iC4_high | Iso-butane relative % to C1- C6 hydrocarbons is greater than 2sigma of 1% | flag iso-butane relative percent to hydrocarbons > 2sigma of 1%
fil_y_nC4_low | Norm-butane relative % to C1- C6 hydrocarbons is less than 2sigma of 0.3% | flag norm-butane relative percent to hydrocarbons < 2sigma of 0.3%
fil_z_nC4_high | Norm-butane relative % to C1- C6 hydrocarbons is greater than 2sigma of 1.9% | flag norm-butane relative percent to hydrocarbons > 2sigma of 1.9%
fil_aa_iC5_low | Iso-pentane relative % to C1- C6 hydrocarbons is less than 0.01% | flag iso-pentane relative percent to hydrocarbons < 0.01%
fil_ab_iC5_high | Iso-pentane relative % to C1- C6 hydrocarbons is greater than 2sigma of 1% | flag iso-pentane relative percent to hydrocarbons > 2sigma of 1%
fil_ac_nC5_low | Norm-pentane relative % to C1- C6 hydrocarbons is less than 2sigma of 0.3% | flag norm-pentane relative percent to hydrocarbons < 2sigma of 0.3%
fil_ad_nC5_high | Norm-pentane relative % to C1- C6 hydrocarbons is greater than 2sigma of 0.7% | flag norm-pentane relative percent to hydrocarbons > 2sigma of 0.7%
fil_ae_nC6+_low | Hexane plus relative % to C1- C6 hydrocarbons is less than 2sigma of 0.3% | flag hexane plus relative percent to hydrocarbons < 2sigma of 0.3%
fil_af_nC6+_high | Hexane + (C6+) relative % to C1- C6 hydrocarbons is greater than 2sigma of 4% | flag hexane plus relative percent to hydrocarbons > 2sigma of 4%
fil_ag_H2S_high | Hydrogen sulphide total gas is abnormally greater than 2sigma of 7 mol% | flag hydrogen sulphide total gas > 2sigma of 7 mol%
fil_ah_CO2_high | Carbon dioxide total gas is abnormally greater than 2sigma of 10 mol% | flag carbon dioxide total gas > 2sigma of 10 mol%
fil_ai_alkene/alkyne | Any unsaturated hydrocarbons amount in total gas is greater than 0.0 mol% | flag any unsaturated hydrocarbons in total gas is > 0.0 mol%
fil_aj_Bernard_low | Bernard Ratio C1/(C2+C3) less than 0.1 | flag Bernard Ratio < 0.1
fil_ak_Bernard_high | Bernard Ratio C1/(C2+C3) greater than 10,000 | flag Bernard Ratio >10000
fil_al_Bernard_error_DIV0 | Bernard Ratio C1/(C2+C3) is an error where C2 + C3 = zero | flag Bernard Ratio denominator zero
fil_am_Bernard_error_blank_C1 | Error in C1 (RAW dB) means the Bernard Ratio is not calculated | flag Bernard Ratio C1 error code
fil_an_Wetness_ratio_high | Ratio of sum of C2, C3, C4 divided by sum C1, C2, C3, C4 greater than 0.99 | flag Wetness Ratio >0.99
fil_ao_Dryness_ratio_high | Ratio of sum of C1 divided by all C1, C2, C3, C4 greater than 0.99 | flag Dryness Ratio >0.99
fil_ap_any_delta_13C_high_or_low | All stable carbon isotope ratio fields checked for very expansive range of -120 to +30 permil VPDB | flag all carbon ISO fields out of normal range
fil_aq_any_delta_deuterium_high_or_low | All stable hydrogen isotope ratio fields checked for very expansive range of -500 to zero permil VSMOW | flag all hydrogen ISO fields out of normal range
fil_ar_CO2_ISO_13C_low | d13CO2 is abnormally less than 2 sigma of -30 permil | flag d13CO2 < 2 sigma of -30 permil
fil_as_CO2_ISO_13C_high | d13CO2 is abnormally greater than 2 sigma +15 permil | flag d13CO2 > 2 sigma +15 permil
fil_at_C1_ISO_13C_low | d13C1 is abnormally depleted less than 2sigma of -55 permil | flag d13C1 < 2sigma of -55 permil
fil_au_C1_ISO_13C_high | d13C1 is abnormally enriched greater than 2sigma of -33 permil | flag d13C1 > 2sigma of -33 permil
fil_av_C2_ISO_13C_low | d13C2 is abnormally depleted less than 2sigma of -38.3 permil | flag d13C2 < 2sigma of -38.3 permil
fil_aw_C2_ISO_13C_high | d13C2 is abnormally enriched greater than 2sigma of -25.5 permil | flag d13C2 > 2sigma of -25.5 permil
fil_ax_C3_ISO_13C_low | d13C3 is abnormally depleted less than 2sigma of -36.3 permil | flag d13C3 < 2sigma of -36.3 permil
fil_ay_C3_ISO_13C_high | d13C3 is abnormally enriched greater than 2sigma of -22.3 permil | flag d13C3 > 2sigma of -22.3 permil
fil_az_ISO_C1_C2_difference | d13C1 minus d13C2 greater than 1 [positive indicates either error or "reversal"] | flag d13C1 minus d13C2 greater than 1 [positive indicates either error or "reversal"]
fil_ba_ISO_C2_C3_difference | d13C2 minus d13C3 greater than 1 [positive indicates either error or "reversal"] | flag d13C2 minus d13C3 greater than 1 [positive indicates either error or "reversal"]
fil_bb_iC4_ISO_13C_low | d13iC4 is abnormally depleted less than 2sigma of -36.8 permil | flag d13iC4 < 2sigma of -36.8 permil
fil_bc_iC4_ISO_13C_high | d13iC4 is abnormally enriched greater than 2sigma of -22.5 permil | flag d13iC4 > 2sigma of -22.5 permil
fil_bd_nC4_ISO_13C_low | d13nC4 is abnormally depleted less than 2sigma of -34.6 permil | flag d13nC4 < 2sigma of -34.6 permil
fil_be_nC4_ISO_13C_high | d13nC4 is abnormally enriched greater than 2sigma of -21.7 permil | flag d13nC4 > 2sigma of -21.7 permil
fil_bf_nC5_ISO_13C_low | d13nC5 is abnormally depleted less than 2sigma of -33.1 permil | flag d13nC5 < 2sigma of -33.1 permil
fil_bg_nC5_ISO_13C_high | d13nC5 is abnormally enriched greater than 2sigma of -23.4 permil | flag d13nC5 > 2sigma of -23.4 permil
fil_bh_C1_ISO_D_low | d2H C1 is abnormally depleted less than 2sigma of -298 permil | flag d2H C1 < 2sigma of -298 permil
fil_bi_C1_ISO_D_high | d2H C1 is abnormally enriched greater than 2sigma of -151 permil | flag d2H C1 > 2sigma of -151 permil
fil_bj_C2_ISO_D_low | d2H C2 is abnormally depleted less than 2sigma of -170 permil | flag d2H C2 < 2sigma of -170 permil
fil_bk_C2_ISO_D_high | d2H C2 is abnormally enriched greater than 2sigma of -133 permil | flag d2H C2 > 2sigma of -133 permil
fil_bl_C3_ISO_D_low | d2H C3 is abnormally depleted less than 2sigma of -250 permil | flag d2H C3 < 2sigma of -250 permil
fil_bm_C3_ISO_D_high | d2H C3 is abnormally enriched greater than 2sigma of -145 permil | flag d2H C3 > 2sigma of -145 permil
fil_bn_bad_depth | Depth is blank or unknown | flag Depth is blank or unknown
fil_bo_bad_date1 | Sample date is blank or unknown | flag Sample date is blank or unknown
fil_bp_bad_date2 | Analysis date is blank or unknown | flag Analysis date is blank or unknown
fil_bq_unexpected_date | Sample date is outside expected rangeyyyymmdd format of 19750000 to 20190701 | flag Corrected date < 19750000 or > 20190701
fil_br_unexpected_depth | Depth is outside expected range 400 to 7000 meters | flag any depths < 400 or > 7000 meters
fil_bs_N2_high | Nitrogen amount of in total gas is greater than atmosphere mixing ratio (78.1 mol%) | flag N2 > atmospheric 78.1% mol%
fil_bt_O2_high | Oxygen amount in total gas is greater than atmosphere mixing ratio (20.9 mol%) | flag O2 > atmospheric 20.9 mol%
fil_bu_N2_ratio_O2_not_atmospheric | N2/O2 ratio below 3.73 or above 3.74 (ratio of 78.1% to 20.9% inside that limit) | flag N2/O2 ratio < 3.73 or > 3.74
fil_bv_injection_or_disposal_well | possible injection or disposal well sample | flag if possible injection or disposal well sample
OGC_Bottom_Depth | OGC designated bottom of sample collection interval (m) | numerical string
OGC_Top_Depth | OGC designated top of sample collection interval (m) | numerical string
NGA_bottom_depth | BC-NGA designated bottom of sample collection interval (m) | numerical string
NGA_top_depth | BC-NGA designated top of sample collection interval (m) | numerical string
OGC_sample_date_text | OGC designated date of sample | numerical string
OGC_sample_date | OGC designated date of sample formatted | date format
NEBC Formation_Code | BC Ministry of Energy and Mines, Conventional natural gas play atlas, part 1; Petroleum Geology Publication 2006 | repeated field to allow comparison of stratigraphic assignments
BCNGA_play_category_2 | BC-NGA interval label to correspond with MEM 2006a,b,c "Natural Gas Play Atlas" | repeated field to allow comparison of stratigraphic assignments
PRCL_formation_correlation | Petrel Robertson Consulting Ltd. stratigraphic assignments | stratigraphic assigment name
BC OGC_Formation_code | OGC designated date of sample formatted | numerical string
Match_injection_disposal | Original document source for data
Gas_lab_num_OGC | Original document source for data
NGA_adjusted_gas_lab_number | Original document source for data
Isotech_Lab_No | Original document source for data
BCNGA_sample_type | BC-NGA designated sample type
OGC_Sample_Point | BC OGC designated sample point
data_source | Original document source for data
dindex | Original data index for data | numerical string
sample_timestamp | Orginal document date/time stamp for data | date format